## dsorg
Data Storate Header (DSHeader)
name | type | length(byte) | description
loh | int | 2 | length of data storage header
ver | int | 2 | version no, e.g 0x0001: 0.1, 0x0105:1.5
pid | int | 2 | project identifer
noc | int | 2 | number of channels
proto | int | 4 | protocols of channel, byte-0 for chn0, and byte-1 for chn1
nob | int | 2 | number of data blocks
lof | int | 2 | length of frame in bytes
ldh | int | 2 | length of data block header
dap | int | 2 | position of data (the first data block)
Data Block Header (DBHeader)
name | type | length(byte) | description
cp | long | 8 | current pointer, position of this block (block header)
pp | long | 8 | backward pointer, position of the previous block (block header)
np | long | 8 | forward pointer, postition of the next block (block header)
info | int | 2
reserved |  | 6 | reserved bytes
(channel info)
Channel Info (CHInfo)
name | type | length(byte) | description
sp | int | 4 | offset of channel 0 data, = data block header length
nof | int | 4 | number of frames
du | int | 4 | duration in 0.1 ms (depending to the protocol), max duration < 3 days
ts | int | 4 | timestamp of start

## datastorage-org
header |  |  | 128bytes
| loh |  | 2bytes | # length of header in bytes
| version |  | 2 bytges
| pid |  | 2 bytes | # project identifier
| noc |  | 2bytes | # number of channels/chunks
| nob |  | 2bytes | # number of data blocks
| lof |  | 2bytes | # length of frame in byte, e.g 8 bytes
| lodh |  | 2bytes | # length of data header in byte
| datap |  | 8bytes | # postion of data (the first data block)
data bock header |  |  | 64bytes
block 0 | channel-0 | sp | 4bytes | # offset of data
|  | nof | 4bytes | # number of frames
|  | du | 4bytes | # duration in 0.1ms, defined in protocol; Note: max duration is < 4days
|  | ds | 4bytes | # timestamp of start
| channel-1 | sp | 4bytes
|  | nof | 4bytes
|  | du | 4bytes
|  | ds | 4bytes | # timestamp of start
|  | prev | 8bytes | # point to prev block
|  | next | 8bytes | # point to next block
|  | info | 16bytes | # bit 0: ziped
block 1 | channel-0 | sp | 4bytes | # offset of data
|  | nof | 4bytes | # number of frames
|  | du | 4bytes | # duration in 0.1ms, defined in protocol; Note: max duration is < 4days
|  | ds | 4bytes | # timestamp of start
| channel-1 | sp | 4bytes
|  | nof | 4bytes
|  | du | 4bytes
|  | ds | 4bytes | # timestamp of start
|  | prev | 8bytes | # point to prev block
|  | next | 8bytes | # point to next block
|  | info | 16bytes | # bit 0: ziped

## dataset
dataset | # data representive in memory
datastorage |  | # ref. To data storage object
start
duration
data
| chn0 | << de-pressed data>> | [[rs, fid, data], ... , ... ]
chn1

## Sheet3
10630 | 10270 | 133510
2000 | 9820 | 127660
1360 |  | 5850 | 487.5
700
1995 |  | 1.0458
16685
16200